## Ride On Mower RA
RISK ASSESSMENT
Location: |  | Watery Lane Codsall South Staffordshire | Area: | Watery Lane Allotment | [6 empty] | Reference number: | 1
Date: |  | 2024-09-30 | Assessors: | Simon Warner
Activity/Process being assessed: |  | Grass Cutting using Ride On Lawn Mower
Hazard | Persons Affected | Risk | Current Control Measures | Current Risk Rating |  |  | Revised Control Measures | Revised Risk Rating |  |  | Completed by | Date Completed
|  |  |  | L | S | R |  | L | S | T
Persons affected: OP - Operator C - Contractor V - visitor
Unsafe system of work | OP | Eye / body injury | The operator’s manual is available where required The mower is only to be used in accordance with operator’s manual/manufacturer’s instructions | 4 | 3 | 12 | Ensure all personel read the correct operating manual or a be given correct instructions on the operation of the machinary. Ensure operators of the machinary read this Risk Assessment and Sign to agree to the correct operation and usage. | 2 | 2 | 4 | SW | 2024-09-30
|  | Cuts / Lacerations | Personal Protective Equipment (PPE) and clothing | 3 | 2 | 6 | Ensure the correct PPE is to be work when using machinary | 2 | 1 | 2 | SW | 2024-09-30
|  | Burns | Personal Protective Equipment (PPE) and clothing | 3 | 2 | 6 | Ensure the correct PPE is to be work when using machinary | 2 | 1 | 2 | SW | 2024-09-30
|  | High Noise level / Hearing damage | Personal Protective Equipment (PPE) and clothing | 3 | 2 | 6 | Ensure the correct PPE is to be work when using machinary | 2 | 1 | 2 | SW | 2024-09-30
|  | Crush injuries | No passengers are allowed on the ride on mower | 4 | 4 | 16 | The operator is responsible to prevent passenger getting on the mower | 2 | 1 | 2 | SW | 2024-09-30
|  | Overturning of ride-on mower | The ride on mower is not driven up or down excessively steep slope | 4 | 4 | 16 | The operator is to assess the area he is mowing and ensure to not take equipment up or down any steep slope | 2 | 1 | 2 | SW | 2024-09-30
Flying debris | OP C V | Eye/body injury | Area checked for stones, glass, metal and debris before starting | 3 | 2 | 6 | Ensure visitors / personel are a safe distance away from the mowing area when operating the mower. | 2 | 1 | 2 | SW | 2024-09-30
Hot engine parts | OP C V | Burns | Engine refilled before starting work while the engine is cool. If refueling is required before the job is completed, wait for the engine to cool. | 3 | 2 | 6 | Check fuel levels before start and refill when engine cold or cooled | 2 | 1 | 2 | SW | 2024-09-30
Rotating machinery | OP C V | Cuts/ amputation | Shields, guards, interlocks and other safety devices are in place and working properly | 3 | 3 | 9 | Check the equipment prior to use and ensure all items are present and operational | 2 | 1 | 2 | SW | 2024-09-30
|  |  | Engine shut off before cleaning out clogged chute or any other obstructions | 3 | 3 | 9 | Remove key from ignition and keep in pocket while working on the mower. | 2 | 1 | 2 | SW | 2024-09-30
Vibration | OP C V | Hand arm vibration or whole body vibration | The ride on or push mower is used for time periods as specified by manufacturer’s instructions | 3 | 2 | 6 | Have rest breaks if operating for more that an hour period, walk around and allow circulation to be regained. | 2 | 1 | 2 | SW | 2024-09-30
Defective equipment | OP C V | Injuries due to defective equipment | The equipment is inspected and serviced by a competent person | 3 | 2 | 6 | Only use approved service company to maintain the mower | 2 | 1 | 2 | SW | 2024-09-30
|  |  | Defects are reported immediately to the principal and/or designated person responsible for safety and health and the equipment is taken out of use until repaired | 3 | 2 | 6 | All damage or breakages must be reported to the commitee members and the mower taken out of service. | 2 | 1 | 2 | SW | 2024-09-30
Refueling mower | OP C V | Fire | Naked flames or sources of ignition are not allowed by the mower when refueling. | 3 | 4 | 12 | Do not smoke while refueling Refuel outdoors Never refuel while the engine is running or while the engine is hot If petrol is spilled, do not attempt to start the engine. Move the machine away from the area and do not start the engine until petrol vapours have dissipated. Replace all fuel tank caps securely | 2 | 1 | 2 | SW | 2024-09-30
|  | Burns |  | 3 | 3 | 9 |  | 2 | 1 | 2 | SW | 2024-09-30
Date Revised |  | Reason for Revision |  |  |  |  | Name
Owner: Watery Lane Allotment Association | [10 empty] | Date Revised: Sept 2025

## Push Along Mower RA
RISK ASSESSMENT
Location: |  | Watery Lane Codsall South Staffordshire | Area: | Watery Lane Allotment | [6 empty] | Reference number: | 2
Date: |  | 2024-09-30 | Assessors: | Simon Warner
Activity/Process being assessed: |  | Grass Cutting using Push Along Mower
Hazard | Persons Affected | Risk | Current Control Measures | Current Risk Rating |  |  | Revised Control Measures | Revised Risk Rating |  |  | Completed by | Date Completed
|  |  |  | L | S | R |  | L | S | T
Persons affected: OP - Operator C - Contractor V - visitor
Unsafe system of work | OP | Eye / body injury | The operator’s manual is available where required The mower is only to be used in accordance with operator’s manual/manufacturer’s instructions | 4 | 3 | 12 | Ensure all personel read the correct operating manual or a be given correct instructions on the operation of the machinary. Ensure operators of the machinary read this Risk Assessment and Sign to agree to the correct operation and usage. | 2 | 2 | 4 | SW | 2024-09-30
|  | Cuts / Lacerations | Personal Protective Equipment (PPE) and clothing | 3 | 2 | 6 | Ensure the correct PPE is to be work when using machinary | 2 | 1 | 2 | SW | 2024-09-30
|  | Burns | Personal Protective Equipment (PPE) and clothing | 3 | 2 | 6 | Ensure the correct PPE is to be work when using machinary | 2 | 1 | 2 | SW | 2024-09-30
|  | High Noise level / Hearing damage | Personal Protective Equipment (PPE) and clothing | 3 | 2 | 6 | Ensure the correct PPE is to be work when using machinary | 2 | 1 | 2 | SW | 2024-09-30
Flying debris | OP C V | Eye/body injury | Area checked for stones, glass, metal and debris before starting | 3 | 2 | 6 | Ensure visitors / personel are a safe distance away from the mowing area when operating the mower. | 2 | 1 | 2 | SW | 2024-09-30
Hot engine parts | OP C V | Burns | Engine refilled before starting work while the engine is cool. If refueling is required before the job is completed, wait for the engine to cool. | 3 | 2 | 6 | Check fuel levels before start and refill when engine cold or cooled | 2 | 1 | 2 | SW | 2024-09-30
Rotating machinery | OP C V | Cuts/ amputation | Shields, guards, interlocks and other safety devices are in place and working properly | 3 | 3 | 9 | Check the equipment prior to use and ensure all items are present and operational | 2 | 1 | 2 | SW | 2024-09-30
|  |  | Engine shut off before cleaning out clogged chute or any other obstructions | 3 | 3 | 9 | Remove key from ignition and keep in pocket while working on the mower. | 2 | 1 | 2 | SW | 2024-09-30
Vibration | OP C V | Hand arm vibration or whole body vibration | The Push mower is used for time periods as specified by manufacturer’s instructions | 3 | 2 | 6 | Have rest breaks if operating for more that an hour period, walk around and allow circulation to be regained. | 2 | 1 | 2 | SW | 2024-09-30
Defective equipment | OP C V | Injuries due to defective equipment | The equipment is inspected and serviced by a competent person | 3 | 2 | 6 | Only use approved service company to maintain the mower | 2 | 1 | 2 | SW | 2024-09-30
|  |  | Defects are reported immediately to the principal and/or designated person responsible for safety and health and the equipment is taken out of use until repaired | 3 | 2 | 6 | All damage or breakages must be reported to the commitee members and the mower taken out of service. | 2 | 1 | 2 | SW | 2024-09-30
Refueling mower | OP C V | Fire | Naked flames or sources of ignition are not allowed by the mower when refueling. | 3 | 4 | 12 | Do not smoke while refueling Refuel outdoors Never refuel while the engine is running or while the engine is hot If petrol is spilled, do not attempt to start the engine. Move the machine away from the area and do not start the engine until petrol vapours have dissipated. Replace all fuel tank caps securely | 2 | 1 | 2 | SW | 2024-09-30
|  | Burns |  | 3 | 3 | 9 |  | 2 | 1 | 2 | SW | 2024-09-30
Date Revised |  | Reason for Revision |  |  |  |  | Name
Owner: Watery Lane Allotment Association | [10 empty] | Date Revised: Sept 2025

## Tree Pruning RA
RISK ASSESSMENT
Location: |  | Watery Lane Codsall South Staffordshire | Area: | Watery Lane Allotment | [6 empty] | Reference number: | 3
Date: |  | 2024-09-30 | Assessors: | Simon Warner
Activity/Process being assessed: |  | Tree and Hedge Pruning and Removal
Hazard | Persons Affected | Risk | Current Control Measures | Current Risk Rating |  |  | Revised Control Measures | Revised Risk Rating |  |  | Completed by | Date Completed
|  |  |  | L | S | R |  | L | S | T
Persons affected: OP - Operator C - Contractor V - visitor
Falling Objects: | OP V | : Falling branches, tools, or debris during pruning or removal. | Self Awareness | 4 | 4 | 16 | Personal Protective Equipment (PPE): All workers must wear helmets (for overhead branch removal), eye protection, gloves, and chainsaw-resistant clothing (when using this device) Establish a secure work zone and use barriers if available to prevent unauthorized entry. Ensure workers are trained in proper pruning techniques to control the direction of falling branches. | 2 | 2 | 4 | SW | 2024-09-30
Working at Heights: | OP V | Climbing and working in elevated positions. | None | 4 | 5 | 20 | Provide and enforce the use of safety harnesses and secure climbing equipment. Ensure all elevated work platforms and ladders are stable and in good condition. | 2 | 2 | 4 | SW | 2024-09-30
Equipment Use: | OP V | Chainsaws / Hedge Trimmers / ropes, and other cutting tools. | Not controlled correcly | 3 | 2 | 6 | Ensure all cutting tools are well-maintained, sharp, and used by trained personnel. Implement a two-person system for chainsaw operation, with one acting as a spotter. | 2 | 2 | 4 | SW | 2024-09-30
Weather Conditions: | OP V | Wind, rain, or adverse weather affecting stability. | Monitor weather forecasts regularly and postpone work in adverse conditions. Train workers to recognize and respond to changing weather conditions. | 2 | 2 | 4 |  |  |  | 0 | SW | 2024-09-30
Date Revised |  | Reason for Revision |  |  |  |  | Name
Owner: Watery Lane Allotment Association | [10 empty] | Date Revised: Sept 2025